## Step 1 Diagram
Stream # | Description
1 | 7-iodopyrrolo[2,1-f][1,2,4] triazin-4-amine
2 | suspended in tetrahydrofuran
3 | Resulting Mixture
4 | TMSCl
5 | Resulting Solution cooled to 0 degrees C
6 | PhMgCl added slowly
7 | Reaction mixture
8 | iPrMgCl (1M in tetrahydrofuran)
9 | Resulting Mixture internal temp below 5 C
10 | Solution of 11 and 12
11 | 2,3,5-tri-0-benzyl-D-ribono-1,4-lactone
12 | tetrahydrofuran
13 | Resulting solution with internal temp of 20C
14 | Quenched with methanol at 0 degrees C
15 | Resulting Solution
16 | Quenched with acetic acid
17 | Resulting Solution
18 | Quenched with water
19 | Resulting Mixture warmed to room temp
20 | Concentrated mixture
21 | Ethyl Aceetate
22 | Aqueous HCl
23 | Organic Layer
24 | Aqueous layer
25 | Bicarbonate Solution
26 | Brine
27 | Resulting Solution
28 | Anhydrous sodium sulfate
29 | Resulting dried mixture
30 | Concentrated mixture
31 | 0-10% methanol in ethyl acetate
32 | (3R,4R,5R)-2-(4-aminopyrrolo[2,1-f][1,2,4]triazin-7-yl)-3,4-bis(benzyloxy)-5- ((benzyloxy)methyl)tetrahydrofuran-2-ol
Mixer
(under argon atmosphere)
1
2
Stirrer
3
4
Cooler
6
5
Stirrer
and cooler
8
7
Cooler/Stirrer
9
10
Mixer
11
12
Heater
13
Quencher/
Stirrer
13
Quencher/
Stirrer
Quencher/
Stirrer
14
15
16
17
18
Rotary Evaporator
Separator
19
20
21
22
23
24
Washer
Dryer
25
26
27
31
Pressurizer
29
Silica Gel Chromatography
30
32
28

## Step 1
Compound | Molar Mass (kg/kmol)
7-iodopyrrolo[2,1-f][1,2,4] triazin-4-amine | 260.04
tetrahydrofuran | 72.11 | Basis: | 7-iodopyrrolo[2,1-f][1,2,4] triazin-4-amine | 62.1 | kg
(3R,4R,5R)-2-(4-aminopyrrolo[2,1-f][1,2,4]triazin-7-yl)-3,4-bis(benzyloxy)-5- ((benzyloxy)methyl)tetrahydrofuran-2-ol | 552.62 | Product | (3R,4R,5R)-2-(4-aminopyrrolo[2,1-f][1,2,4]triazin-7-yl)-3,4-bis(benzyloxy)-5- ((benzyloxy)methyl)tetrahydrofuran-2-ol | 131.9709 | kg
TMSCl | 108.64
PhMgCl | 136.86
iPrMgCl | 102.84 | Inlet Streams: | Compound | kmols | Mass | Units | Volume | Units | Notes
2,3,5-tri-0-benzyl-D-ribono-1,4-lactone | 418.48 | 1 | 7-iodopyrrolo[2,1-f][1,2,4] triazin-4-amine | 0.23881 | 62.1 | kg
Methanol | 32.04 | 2 | tetrahydrofuran |  |  | kg | 1498803.8532 | mL
Acetic Acid | 60.052
Water | 18.016 | 4 | TMSCl | 0.47762 | 51.8885 | kg | 60546.6855 | mL
Ethyl Acetate | 86.11
HCl | 36.46 | 6 | PhMgCl (2M in tetrahydrofuran) | 0.47762 | 65.3669 | kg | 64085.2086 | mL
Sodium Bicarbonate | 84.007
Anhydrous Sodium Sulfate | 142.04 | 8 | iPrMgCl (1M in tetrahydrofuran) | 0.23881 | 24.5592 | kg | 238809.4139 | mL
Brine | 76.46
|  | 11 | 2,3,5-tri-0-benzyl-D-ribono-1,4-lactone | 0.23881 | 99.937 | kg
|  | 12 | tetrahydrofuran |  |  |  | 299760.7706 | mL
Compound | Density (g/mL)
Tetrahydrofuran | 0.889 | 14 | Methanool |  |  |  | 199840.5138 | mL
Methanol | 0.791 | 16 | Acetic Acid |  |  |  | 199840.5138 | mL
Acetic Acid | 1.049 | 18 | Water |  |  |  | 199840.5138 | mL
Water | 0.997
TMSCl | 0.857 | 21 | Ethyl Acetate |  |  |  | 2498006.4219 | mL
PhMgCl | 1.02 | 22 | 1M hydrochloric acid |  |  |  | 2498006.4219 | mL
iPrMgCl | 0.975
|  | 25 | Bicarbonate Solution |  |  |  | 2498006.4219 | mL
|  | 26 | Brine |  |  |  | 2498006.4219 | mL
|  | 28 | Anhydrous Sodium Sulfate | [5 empty] | Add until dryed
|  | 31 | 0-10% methanol in ethyl acetate

## Step 2 Diagram
Stream # | Description
1 | (3R,4R,5R)-2-(4-aminopyrrolo[2,1-f][1,2,4]triazin-7-yl)-3,4-bis(benzyloxy)-5- ((benzyloxy)methyl)tetrahydrofuran-2-ol
2 | dichloromethane
3 | trifluoromethanesulfonic acid
4 | Resulting Mixture
5 | After mixing of the mixture
6 | TMSOTf
7 | Resulting Mixture
8 | TMSCN added slowly
9 | Resulting Mixture
10 | Triethylamine
11 | Resulting Mixture
12 | Sodium Bicarbonate
13 | Resulting Mixture
14 | Slow Addition of Water
15 | Resulting Mixture
16 | Resulting Mixture
17 | Aqueous Layer
18 | dichloromethane
19 | Organic Layer
20 | Washed with brine
21 | Resulting Solution
22 | Anhydrous Sodium Sulfate
23 | Dried mixture
24 | Concentrated Mixture
25 | 40-100% ethyl acetate in hexanes
26 | (2R,3R,4R,5R)-2-(4-aminopyrrolo[2,1-f][1,2,4]triazin-7-yl)-3,4-bis(benzyloxy)-5- ((benzyloxy)methyl)tetrahydrofuran-2-carbonitrile
Cooler
1
2
3
Stirrer
Stirrer
6
Stirrer
8
Warmed
10
4
5
7
9
Mixer
12
11
Stirrer
13
14
Stirrer
15
16
Separator
17
19
18
Washer
20
Dryer
21
22
Pressure Reducer
23
Silica Gel Chromatography
24
25
26

## Step 2
Compound | Molar Mass (kg/kmol)
(3R,4R,5R)-2-(4-aminopyrrolo[2,1-f][1,2,4]triazin-7-yl)-3,4-bis(benzyloxy)-5- ((benzyloxy)methyl)tetrahydrofuran-2-ol | 552.62 | Basis: | (3R,4R,5R)-2-(4-aminopyrrolo[2,1-f][1,2,4]triazin-7-yl)-3,4-bis(benzyloxy)-5- ((benzyloxy)methyl)tetrahydrofuran-2-ol | 57.9 | kg
dichloromethane | 84.93 | Product | (2R,3R,4R,5R)-2-(4-aminopyrrolo[2,1-f][1,2,4]triazin-7-yl)-3,4-bis(benzyloxy)-5- ((benzyloxy)methyl)tetrahydrofuran-2-carbonitrile | 58.844 | kg
trifluoromethanesulfonic acid | 150.08
TMSOTf | 222.26
TMSCN | 99.21
Triethylamine | 101.19 | Inlet Streams: | Compound | kmols | Mass | Units | Volume | Units | Notes
Sodium Bicarboonate | 84.007 | 1 | (3R,4R,5R)-2-(4-aminopyrrolo[2,1-f][1,2,4]triazin-7-yl)-3,4-bis(benzyloxy)-5- ((benzyloxy)methyl)tetrahydrofuran-2-ol | 0.10477 | 57.9 | kg
Water | 18.016 | 2 | dichloromethane |  |  |  | 99784.4036 | mL
Brine | 76.46 | 3 | trifluoromethanesulfonic acid | 0.20955 | 31.4489 | kg | 18542.9546 | mL
Anhydrous Sodium Sulfate | 142.04
ethyl acetate | 88.11 | 6 | TMSOTf | 0.22002 | 48.9027 | kg | 39920.5468 | mL
hexanes | 86.17
(2R,3R,4R,5R)-2-(4-aminopyrrolo[2,1-f][1,2,4]triazin-7-yl)-3,4-bis(benzyloxy)-5- ((benzyloxy)methyl)tetrahydrofuran-2-carbonitrile | 561.63 | 8 | TMSCN | 0.41909 | 41.5784 | kg | 52431.7338 | mL
|  | 10 | Triethylamine |  |  |  | 49892.2018 | mL
Compoound | Density (g/mL)
trifluoromethanesulfonic acid | 1.696 | 12 | Sodium Bicarbonate | 0.95025 | 79.8275 | kg
TMSOTf | 1.225
TMSCN | 0.793 | 14 | Water |  |  |  | 299353.2109 | mL
Triethylamine | 0.726
Water | 0.997 | 18 | Dichloromethane | [5 empty] | Variable Amounts needed to extract aqueous layer
|  | 20 | Brine | [5 empty] | Variable Amounts needed to wash oroganic layer
|  | 22 | Anhydrous Sodium Sulfate | [5 empty] | Add as much until dried
|  | 25 | 40-100% ethyl acetate in hexanes

## Step 3 Diagram
Stream # | Description
1 | (2R,3R,4R,5R)-2-(4-aminopyrrolo[2,1-f][1,2,4]triazin-7-yl)-3,4-bis(benzyloxy)-5- ((benzyloxy)methyl)tetrahydrofuran-2-carbonitrile
2 | Boron Trichloride added slowly
3 | Anhydrous dichloromethane in solution with (4)
4 | Resulting Mixture
5 | Resulting Mixture
6 | Methanol added dropwise
7 | Resulting Mixture
8 | Triethylamine
9 | Methanol
10 | Solution of Trieethylamine in methanol added dropwise
11 | Resulting Mixture at room tempeerature
12 | Resulting Mixture concentrated under reduced pressure
13 | Hexanes added for slurry
14 | solid residue slurried
15 | Liquid decanted
16 | Solid residue
17 | Suspended in methanol
18 | Resulting Mixture heated to 45 degrees C
19 | Water
20 | Resulting mixture concentrated under reduced pressure to remove volatiles
21 | Resulting Mixture cooled to room temperature
22 | Liquids extracted from filtration
23 | White Solids
24 | (2R,3R,4S,5R)-2-(4-aminopyrrolo[2,1-f][1,2,4]triazin-7-yl)-3,4-dihydroxy-5- (hydroxymethyl)tetrahydrofuran-2-carbonitrile
Mixer under argon atmosphere
1
2
3
Heater and Stirrer
4
5
Cooler
6
Warmed
7
8
9
10
Reduced Pressure
11
Slurried
12
13
Decant
14
16
15
Heater
17
Reduced Pressure
19
Cooler
Vacuum Filtration
Oven Dryer
20
21
23
22
18
24

## Step 3
Compound | Molar Mass (kg/kmol)
(2R,3R,4R,5R)-2-(4-aminopyrrolo[2,1-f][1,2,4]triazin-7-yl)-3,4-bis(benzyloxy)-5- ((benzyloxy)methyl)tetrahydrofuran-2-carbonitrile | 561.65 | Basis: | (2R,3R,4R,5R)-2-(4-aminopyrrolo[2,1-f][1,2,4]triazin-7-yl)-3,4-bis(benzyloxy)-5- ((benzyloxy)methyl)tetrahydrofuran-2-carbonitrile | 5.11 | kg
Boron Trichloride | 117.17 | Product | (2R,3R,4S,5R)-2-(4-aminopyrrolo[2,1-f][1,2,4]triazin-7-yl)-3,4-dihydroxy-5- (hydroxymethyl)tetrahydrofuran-2-carbonitrile | 2.2789 | kg
Anhydrous Dichlomethane | 84.93
Methanol | 32.04
Triethylamine | 101.19
Hexane | 86.16
Water | 18.016 | Inlet Streams: | Compound | kmols | Mass | Units | Volume | Units | Notes
(2R,3R,4S,5R)-2-(4-aminopyrrolo[2,1-f][1,2,4]triazin-7-yl)-3,4-dihydroxy-5- (hydroxymethyl)tetrahydrofuran-2-carbonitrile | 291.26 | 1 | (2R,3R,4R,5R)-2-(4-aminopyrrolo[2,1-f][1,2,4]triazin-7-yl)-3,4-bis(benzyloxy)-5- ((benzyloxy)methyl)tetrahydrofuran-2-carbonitrile | 0.0090982 | 5.11 | kg
|  | 2 | Boron Trichloride | 0.034573 | 25.5841 | kg | 34573.1327 | mL | concentration of 1M
|  | 3 | Anhydrous Dichloromethane |  |  |  | 49990.0705 | mL
Compound | Density (g/mL)
boron trichloride | 0.74 | 6 | Methanol |  |  |  | 9998.0141 | mL
Anhydrous Dichloromethane | 1.325
Methanol | 0.791 | 8 | Triethylamine |  |  |  | 12997.4183 | mL
Triethylamine | 0.726 | 9 | Methanol |  |  |  | 19996.0282 | mL
Hexane | 0.655
Water | 0.997 | 13 | Hexane |  |  |  | 49990.0705 | mL
|  | 17 | Methanol |  |  |  | 49990.0705 | mL
|  | 19 | Water |  |  |  | 49990.0705 | mL

## Step 4 Diagram
Stream # | Description
1 | Nucleoside with 2,2-dimethoxypropane suspension in acetone at room temperature
2 | 2,2-dimethoxypropane
3 | sulfuric acid added dropwise to the suspension
4 | Reaction Mixture
5 | Reaction Mixture
6 | Reaction Mixture
7 | Solid sodium bicarbonate added first
8 | Water added right after
9 | Reaction Mixture
10 | Concentrated Reaction Mixture
11 | Ethyl Acetate
12 | Water
13 | Residue dissolved in ethyl acetate and water
14 | Ethyl Acetate used to extract water layer
15 | Water layer
16 | Organic layer
17 | Anhydrous sodium sulfate used to dry organic extracts
18 | Reaction Mixture
19 | (3aR,4R,6R,6aR)-4-(4-aminopyrrolo[2,1-f][1,2,4]triazin-7-yl)-6-(hydroxymethyl)-2,2- dimethyltetrahydrofuro[3,4-d][1,3]dioxole-4-carbonitrile
Mixer
1
2
3
4
Stirreer/
Warmer
5
Cooler
Stirrer
6
7
9
Reduced Pressure
8
Mixer
11
10
12
Separator
13
14
15
16
Mixer
17
Reduced Pressure
18
19

## Step 4
Compound | Molar Mass (kg/kmol)
(2R,3R,4S,5R)-2-(4-aminopyrrolo[2,1-f][1,2,4]triazin-7-yl)-3,4-dihydroxy-5- (hydroxymethyl)tetrahydrofuran-2-carbonitrile | 291.263 | Basis: | (2R,3R,4S,5R)-2-(4-aminopyrrolo[2,1-f][1,2,4]triazin-7-yl)-3,4-dihydroxy-5- (hydroxymethyl)tetrahydrofuran-2-carbonitrile | 5.8 | kg
Sulfuric Acid | 98.079 | Product | (3aR,4R,6R,6aR)-4-(4-aminopyrrolo[2,1-f][1,2,4]triazin-7-yl)-6-(hydroxymethyl)-2,2- dimethyltetrahydrofuro[3,4-d][1,3]dioxole-4-carbonitrile | 6.5319 | kg
2,2-dimethoxypropane | 104.15
Acetone | 58.08
Sodium Bicarbonate | 84.007
Water | 18.016
Ethyl Acetate | 88.11 | Inlet Streams: | Compound | kmols | Mass | Units | Volume | Units | Notes
(3aR,4R,6R,6aR)-4-(4-aminopyrrolo[2,1-f][1,2,4]triazin-7-yl)-6-(hydroxymethyl)-2,2- dimethyltetrahydrofuro[3,4-d][1,3]dioxole-4-carbonitrile | 331.33 | 1 | (2R,3R,4S,5R)-2-(4-aminopyrrolo[2,1-f][1,2,4]triazin-7-yl)-3,4-dihydroxy-5- (hydroxymethyl)tetrahydrofuran-2-carbonitrile | 0.019913 | 5.8 | kg
|  | 2 | 2,2-dimethoxypropoane | 0.095584 | 9.955 | kg | 11753.2988 | mL
|  | 3 | acetone |  |  |  | 144371.2384 | mL
Compound | Density (g/mL)
Sulfuric acid | 1.84 | 7 | Sodium Bicarbonate | 0.068742 | 5.7748 | kg
2,2-dimethoxypropane | 0.847 | 8 | Water | 0.32054 | 5.7748 | kg | 5792.2262 | mL
Acetone | 0.791
Water | 0.997 | 11 | Ethyl Acetate |  |  |  | 149349.5569 | mL
Ethyl Acetate | 0.902 | 12 | Water |  |  |  | 49783.1856 | mL
|  | 14 | Ethyl Acetate |  |  |  | 49783.1856 | mL | Need to extract it twice so its volume * 2
|  | 17 | Anhydrous Sodium Sulfate | [5 empty] | Use as much until dried

## Step 5 Diagram
Stream # | Description
1 | (2S)-2-ethylbutyl 2-(((4- nitrophenoxy)(phenoxy)phosphoryl)amino)propanoate
2 | (3aR,4R,6R,6aR)-4-(4-aminopyrrolo[2,1-f][1,2,4]triazin-7-yl)-6-(hydroxymethyl)-2,2- dimethyltetrahydrofuro[3,4-d][1,3]dioxole-4-carbonitrile
3 | Magnesium Chloride
4 | Resulting Mixture
5 | Acetonitrile
6 | Resulting Solution
7 | Resulting Solution
8 | N,N-diisopropylethylamine
9 | Resulting Solution
10 | Resulting Solution
11 | Diluted with Ethyl Acetate
12 | Aqueous Layer
13 | Organic Layer
14 | Washed with 5% aqueous Citric acid Solution
15 | Resulting Solution
16 | Washed with Saturated Aqueous Ammonium Chloride Solution
17 | Resulting Solution
18 | Washed with 5% Potassium Carbonate Solution (2x)
19 | Resulting Solution
20 | Washed with brine
21 | Resulting Solution
22 | Dried over Anhydrous Sodium Sulfate
23 | Resulting mixture
24 | Concentrated Mixture
25 | Elution with 0-100% Ethyl Acetate in hexanes
26 | (S)-2-ethylbutyl 2-(((S)-(((3aR,4R,6R,6aR)-6-(4-aminopyrrolo[2,1-f][1,2,4]triazin-7-yl)-6- cyano-2,2-dimethyltetrahydrofuro[3,4-d][1,3]dioxol-4- yl)methoxy)(phenoxy)phosphoryl)amino)propanoate
Mixer
1
2
3
4
Mixer
5
Heater
6
7
Mixer
8
Cooler
Separator
9
10
11
12
13
Washer
14
Washer
15
16
Washer
17
18
Washer
19
20
Mixer/Dryer
21
22
Reduced Pressure
23
Silica Gel Chromatography
24
25
26

## Step 5
Compound | Molar Mass (kg/kmol)
(3aR,4R,6R,6aR)-4-(4-aminopyrrolo[2,1-f][1,2,4]triazin-7-yl)-6-(hydroxymethyl)-2,2- dimethyltetrahydrofuro[3,4-d][1,3]dioxole-4-carbonitrile | 331.33 | Basis: | (3aR,4R,6R,6aR)-4-(4-aminopyrrolo[2,1-f][1,2,4]triazin-7-yl)-6-(hydroxymethyl)-2,2- dimethyltetrahydrofuro[3,4-d][1,3]dioxole-4-carbonitrile | 1.1 | kg
(2S)-2-ethylbutyl 2-(((4- nitrophenoxy)(phenoxy)phosphoryl)amino)propanoate | 450.43 | Product | (S)-2-ethylbutyl 2-(((S)-(((3aR,4R,6R,6aR)-6-(4-aminopyrrolo[2,1-f][1,2,4]triazin-7-yl)-6- cyano-2,2-dimethyltetrahydrofuro[3,4-d][1,3]dioxol-4- yl)methoxy)(phenoxy)phosphoryl)amino)propanoate | 1.4935 | kg
Acetonitrile | 41.05
Magnesium Chloride | 95.211
N,N-diisopropylethylamine | 129.25 | Inlet Streams: | Compound | kmols | Mass | Units | Volume | Units | Notes
Ethyl Acetate | 88.11 | 1 | (3aR,4R,6R,6aR)-4-(4-aminopyrrolo[2,1-f][1,2,4]triazin-7-yl)-6-(hydroxymethyl)-2,2- dimethyltetrahydrofuro[3,4-d][1,3]dioxole-4-carbonitrile | 0.00332 | 1.1 | kg
Citric Acid | 192.124 | 2 | (2S)-2-ethylbutyl 2-(((4- nitrophenoxy)(phenoxy)phosphoryl)amino)propanoate | 0.0039839 | 1.7945 | kg
Saturated Ammonium Chloride | 53.491 | 3 | Magnesium Chlooride | 0.00332 | 0.3161 | kg
Potassium Carbonate | 138.205
Brine | 76.46 | 5 | Acetonitrile |  |  |  | 15999.7731 | mL
Anhydrous Sodium Sulfate | 142.04
(S)-2-ethylbutyl 2-(((S)-(((3aR,4R,6R,6aR)-6-(4-aminopyrrolo[2,1-f][1,2,4]triazin-7-yl)-6- cyano-2,2-dimethyltetrahydrofuro[3,4-d][1,3]dioxol-4- yl)methoxy)(phenoxy)phosphoryl)amino)propanoate | 642.65 | 8 | N,N-diisopropylethylamine | 0.0082999 | 1.0728 | kg | 1445.7679 | mL
Compound | Density (g/mL) | 11 | Ethyl Acetate |  |  |  | 99998.5818 | mL
Acetonitrile | 0.786
N,N-diisopropylethylamine | 0.742 | 14 | 5% Citric Acid Solution |  |  |  | 711216.0837 | mL
Ethyl Acetate | 0.902
5% aqueous citric acid solution | 1.0189 | 16 | Saturated Aqueous Ammonium Chloride |  |  |  | 711216.0837 | mL
Saturated aqueous Ammonium Chloride Solution | 1.0045
5% Aqueous Potassium Carbonate | 1.0437 | 18 | 5% Aqueous Potassium Carbonate |  |  |  | 711216.0837 | mL
Brine | 1.186
|  | 20 | Brine |  |  |  | 711216.0837 | mL
|  | 22 | Anhydrous Sodium Sulfate |  |  |  | 711216.0837 | mL
|  | 25 | 0-100% ethyl acetate in hexanes

## Step 6 Diagram
Stream # | Description
1 | (S)-2-ethylbutyl 2-(((S)-(((3aR,4R,6R,6aR)-6-(4-aminopyrrolo[2,1- f][1,2,4]triazin-7-yl)-6-cyano-2,2-dimethyltetrahydrofuro[3,4-d][1,3]dioxol-4- yl)methoxy)(phenoxy)phosphoryl)amino)propanoate
2 | Tetrahydrofuran
3 | Resulting Solution
4 | 37% Hydrochloric Acid Solution
5 | Resulting Mixture
6 | Resulting Mixture
7 | Water
8 | Resulting Mixture
9 | Aqueous Sodium Bicarbonate Solution to adjust to pH = 8
10 | Resulting Mixture
11 | Ethyl Acetate
12 | Inorganic Extract
13 | Organic Extract
14 | Brine used to wash organic extract
15 | Resulting Mixture
16 | Anhydrous Sodium Sulfate
17 | Resulting Mixturee
18 | Crude Residue
19 | Eluting with 0-100% Ethyl Acetate in hexanes
20 | GS-5734 (remdesivir)
Stirrer
1
2
3
Stirrer
4
Warmed
5
6
Mixer
7
Mixer
8
9
Separator
Mixer
10
12
13
Dryer/Mixer
15
16
Reduced Pressure
17
18
Silica Gel Chromatography
19
20
11
14

## Step 6
Compound | Molar Mass (kg/kmol)
(S)-2-ethylbutyl 2-(((S)-(((3aR,4R,6R,6aR)-6-(4-aminopyrrolo[2,1- f][1,2,4]triazin-7-yl)-6-cyano-2,2-dimethyltetrahydrofuro[3,4-d][1,3]dioxol-4- yl)methoxy)(phenoxy)phosphoryl)amino)propanoate | 642.65 | Basis: | (S)-2-ethylbutyl 2-(((S)-(((3aR,4R,6R,6aR)-6-(4-aminopyrrolo[2,1- f][1,2,4]triazin-7-yl)-6-cyano-2,2-dimethyltetrahydrofuro[3,4-d][1,3]dioxol-4- yl)methoxy)(phenoxy)phosphoryl)amino)propanoate | 12.9 | kg
Tetrahydrofuran | 72.11 | Product | GS-5734 | 8.3463 | kg
Hydrochloric Acid | 36.46
Water | 18.016
Sodium Bicarbonate | 84.007 | Inlet Streams: | Compound | kmols | Mass | Units | Volume | Units | Notes
Ethyl Acetate | 88.106 | 1 | (S)-2-ethylbutyl 2-(((S)-(((3aR,4R,6R,6aR)-6-(4-aminopyrrolo[2,1- f][1,2,4]triazin-7-yl)-6-cyano-2,2-dimethyltetrahydrofuro[3,4-d][1,3]dioxol-4- yl)methoxy)(phenoxy)phosphoryl)amino)propanoate | 0.020073 | 12.9 | kg
Brine | 76.46 | 2 | Tetrahydrofuran |  |  |  | 100365.6734 | mL
Sodium Sulfate | 142.04
GS-5734 | 602.6 | 4 | 37% Aqueous Hydrochloric Acid |  |  |  | 20073.1347 | mL
|  | 7 | Water |  |  |  | 100365.6734 | mL
Compound | Density (g/mL)
Tetrahydrofuran | 0.889 | 9 | Aqueous Sodium Bicarbonate Solution |  |  |  | 200731.3468 | mL
37% Aqueous Hydrochloric Acid Solutioon | 1.2
Water | 0.997 | 11 | Ethyl Acetate |  |  |  | 100365.6734 | mL
Sodium Bicarbonate | 1.1
Ethyl Acetate | 0.902 | 14 | Brine |  |  |  | 50182.8367 | mL
Brine | 1.202
|  | 16 | Anhydrous Sodium Sulfate | [5 empty] | Add as needed
|  | 19 | 0-100% ethyl acetate in hexanes

## Materials
Processing Equipment | What it is used for
Agitators | Helps with the mixing of liquids, promoting chemical reactions and increase heat or cool trasnfers
Blowers | Used in solvent recovery and evaporation
Boilers | Create steam by applyinng heat energy to water
Centrifuge | Used for separation of liquids that have different densities
Chillers | Quickly lower temperature
Dryers/Granulators | Drying liquids into powders/granules
Heat Exchangers | Transfers heat from one medium to another
Inspection Machines | Provides a visual of the product
Metal Detectors | Detects bits of metal fallen into the equipment
Ovens | Providing heat or drying
Tanks | Helps to hold the liquids
Chromatography Column | To help with separation of mixtures as different mixtures travel at different speeds
Pressure Reducing Regulator and Valve | Regulates the flow of gas